## PCB_Project
Description | Designator | Manufacturer | Manufacturer Part Number | Supplier 1 | Supplier Part Number 1 | Quantity | Usage
-30℃~+85℃ RGB 110° 3535(mm) Light Emitting Diodes (LED) ROHS | D302 | Foshan NationStar Optoelectronics | RS-3535MWAM | LCSC | C842778 | 1
-300mV~8V Lithium-ion/Polymer 1 1A ESOP-8 Battery Management ROHS | U101 | YONGYUTAI | TP4056 | LCSC | C20199357 | 1
2A 1 100mΩ 60Ω@100MHz ±25% 0603 Ferrite Beads ROHS | FB1, FB2, FB100, FB101, FB200, FB201, FB300, FB301, FB302 | TAI-TECH | HCB1608KF-600T20 | LCSC | C369516 | 9
2POS 2MM | X101 | JST | S2B-PH-K-S(LF)(SN) | LCSC | C173752 | 1
3A Adjustable 800mV~3.3V Positive 5.5V ESOP-8 Voltage Regulators - Linear, Low Drop Out (LDO) Regulators ROHS | U100 | Megain | MG6145S8-AJ | LCSC | C22396257 | 1
3A USB 3.1 1 Surface Mount 16P Female -40℃~+85℃ Type-C SMD USB Connectors ROHS | ESP PROG, MCU PROG | SHOU HAN | TYPE-C-3.1-16PIN | LCSC | C7507405 | 2
10V 10uF X5R ±10% 0603 Multilayer Ceramic Capacitors MLCC - SMD/SMT ROHS | C1, C101, C104, C105, C106, C202, C300 | CCTC | TCC0603X5R106K100CT | LCSC | C380314 | 7
40V Independent 3A 550mV@3A SMA Schottky Diodes ROHS | D100, D103 | TDSEMIC | SS34-TD | LCSC | C46550832 | 2
50V 1uF X5R ±10% 0603 Multilayer Ceramic Capacitors MLCC - SMD/SMT ROHS | C102 | Samsung Electro-Mechanics | CL10A105KB8NNNC | LCSC | C15849 | 1
50V 100nF Y5V -20%~+80% 0603 Multilayer Ceramic Capacitors MLCC - SMD/SMT ROHS | C2, C3, C4, C5, C200, C201, C203, C204, C207, C208, C209, C210, C301 | Walsin Tech Corp | 0603F104Z500CT | LCSC | C83060 | 13
100mW Thick Film Resistor 50V ±100ppm/℃ ±1% 84.5Ω 0603 Chip Resistor - Surface Mount ROHS | R301 | LIZ Elec | CR0603FA84R5G | LCSC | C101216 | 1 | x
100mW Thick Film Resistor 75V ±1% 4.7kΩ 0603 Chip Resistor - Surface Mount ROHS | R4, R5 | VO | SCR0603F4K7 | LCSC | C3016318 | 2 | NM
100mW Thick Film Resistor 75V ±1% 4.7kΩ 0603 Chip Resistor - Surface Mount ROHS | R208, R209, R210, R211, R212, R213, R303, R304 | VO | SCR0603F4K7 | LCSC | C3016318 | 8
100mW Thick Film Resistor 75V ±100ppm/℃ ±1% 33.2kΩ 0603 Chip Resistor - Surface Mount ROHS | R101, R103, R306 | YAGEO | RC0603FR-0733K2L | LCSC | C185338 | 3
100mW Thick Film Resistor 75V ±100ppm/℃ ±1% 54.9kΩ 0603 Chip Resistor - Surface Mount ROHS | R307 | YAGEO | RC0603FR-0754K9L | LCSC | C185321 | 1
100mW Thick Film Resistor 75V ±100ppm/℃ ±1% 73.2kΩ 0603 Chip Resistor - Surface Mount ROHS | R100, R102, R104 | YAGEO | RC0603FR-0773K2L | LCSC | C163420 | 3
100mW Thick Film Resistor 75V ±100ppm/℃ ±1% 150Ω 0603 Chip Resistor - Surface Mount ROHS | R300 | RALEC | RTT031500FTP | LCSC | C103302 | 1
100uF 35V ±20% Plugin,D6.3xL12mm Aluminum Electrolytic Capacitors - Leaded ROHS | C100, C103 | HRK | 35V100uF CD110 | LCSC | C2960381 | 2
CONN PWR JACK 2X5.5MM SOLDER | PWR1 | HCTL | HC-DC-005-2.0T | LCSC | C3010533 | 1
IC MCU 32BIT 64KB FLASH 48LQFP | U1 | STMicroelectronics | STM32F030C8T6TR | LCSC | C23922 | 1
IC USB TO UART BRIDGE QFN20 | U301 | Silicon Labs | CP2102N-A02-GQFN20R | LCSC | C969913 | 1
LED GREEN CLEAR 0805 SMD | D101, D301 | XINGLIGHT | XL-2012UGC | LCSC | C965815 | 2
LED RED CLEAR 0805 SMD | D102, D300 | XINGLIGHT | XL-2012SURC | LCSC | C965812 | 2
MOSFET N-CH 20V SOT23 | Q300, Q301, Q302 | Doeshare | DN2302S | LCSC | C2931750 | 3
RES SMD 0R OHM 5% 1/10W 0603 | R201, R202 | FOJAN | FRC0603P000 TS | LCSC | C2907080 | 2
RES SMD 1k OHM 5% 1/10W 0603 | R105, R106, R302 | FOJAN | FRC0603J102 TS | LCSC | C2907113 | 3
RES SMD 10k OHM 5% 1/10W 0603 | R1, R200, R203, R204, R205, R309, R310, R314, R315, R316, R317 | FOJAN | FRC0603J103TS | LCSC | C2930027 | 11
RES SMD 10k OHM 5% 1/10W 0603 | R305, R308 | FOJAN | FRC0603J103TS | LCSC | C2930027 | 2 | NM
RES SMD 100R OHM 5% 1/10W 0603 | R214, R215, R216, R217 | FOJAN | FRC0603J101 TS | LCSC | C2907089 | 4
RES SMD 330R OHM 5% 1/10W 0603 | R311, R312, R313 | FOJAN | FRC0603J331 TS | LCSC | C2907152 | 3
RF TXRX MOD BT WIFI PCB TH SMD | U200 | Espressif Systems | ESP32-C3-WROOM-02-N4 | LCSC | C2934560 | 1
SWITCH TACTILE SPST-NO 0.05A 12V | SW200, SW201, SW202, SW203, SW204, SW205 | BZCN | TSC015A05026A | LCSC | C2888509 | 6
TVS DIODE 5.25V 17V SOT23-6 | U201, U300 | STMicroelectronics | USBLC6-2SC6 | LCSC | C7519 | 2